## bill_of_materials
Internal Part Name | Primary or Alternative Part | MFR / Vendor Description | MFR Part Number | Qty. per Setup | Individual Cost | Total Cost (Per Setup) | Notes | Vendor 1 | Vendor 2 | Vendor 3 | Vendor 4 | Vendor 5 | Vendor 6
green laser diode | Primary | 532 nm Diode-Pumped Solid State (DPSS) Lasers | DJ532-10 | 1 | 188.12 | 188.12 |  | https://www.thorlabs.com/item/DJ532-10?aID=972dd12f8a3eb31bbd30b717692f2777&aC=1
Laser diode mount | Primary | Laser Diode Mount with Integrated Temperature Controller | LDM9T | 1 | 1043.25 | 1043.25 |  | https://www.thorlabs.com/item/LDM9T
Laser diode driver | Primary | K-Cube® Laser Diode Driver | KLD101 | 1 | 1042.02 | 1042.02 |  | https://www.thorlabs.com/item/KLD101
Laser diode driver power supply | Primary | Power Supply Unit with Mini-DIN Connectors for up to Two K- or T-Cubes | TPS002 | 1 | 137.27 | 137.27 |  | https://www.thorlabs.com/item/TPS002
9-Pin D-Sub Cable | Primary | Cable; Current Controller with 9-Pin D-Sub Connector, 1.5 m | CAB400 | 1 | 88.34 | 88.34 |  | https://www.thorlabs.com/item/CAB400
Collimated laser module | Alternative | Collimated Laser-Diode-Pumped DPSS Laser Module, 532 nm, 4.5 mW | CPS532 | 1 | 202.1 | 202.1 |  | https://www.thorlabs.com/item/CPS532?aID=0ad63fed1b5f0777515e4230540db53e&aC=1
Kinematic mirror mount | Primary | Kinematic Mirror Mount for Ø1" Optics | KM100 | 3 | 44.78 | 134.34 |  | https://www.thorlabs.com/item/KM100?aID=9bdc297adb383714d0fe9d4dc6fbbee1&aC=1
Unthreaded adapter | Primary | Ø1" Unthreaded Adapter for Ø11 mm Cylindrical Components | AD11NT | 2 | 28.6 | 57.2 |  | https://www.thorlabs.com/item/AD11NT?aID=43325ff7e5bcd70787a3f9fff7bfa690&aC=1
Diamond | Primary | Single-Crystal Diamond, Nitrogen-Vacancy Center Density: 300 ppb | DNVB1 | 1 | 1897.73 | 1897.73 |  | https://www.thorlabs.com/item/DNVB1?aID=6d0bcdec5a9b6674756c3e29c31a08ae&aC=1
Diamond | Primary | Single-Crystal Diamond, Nitrogen-Vacancy Center Density: 4.5 ppm | DNVB14 | 1 | 4091.98 | 4091.98 |  | https://www.thorlabs.com/item/DNVB14?aID=6d0bcdec5a9b6674756c3e29c31a08ae&aC=1
Reflective mirror | Primary | Ø1" Back Side Polished, Broadband Dielectric Mirror, 400 - 750 nm | BB1-E02P | 2 | 117.1 | 234.2 |  | https://www.thorlabs.com/item/BB1-E02P?aID=256bfd559a33203235ce5e388e7c8afd&aC=1
AOM | Primary | Acousto-Optic Modulator | ISOMET IMD80H-2 | 1 | 120 | 120 |  | https://isomet.com/ManAo.html
Lens mount | Primary | Lens Mount with Retaining Ring for Ø1" Optics | LMR1 | 1 | 17.62 | 17.62 |  | https://www.thorlabs.com/item/LMR1?aID=9403b30dba8a5381a0cd3939d3143f24&aC=1
Laser power meter | Primary | Optical Power and Energy Meter Console, 3.5" Touchscreen | PM100D2 | 1 | 1350 | 1350 |  | https://www.thorlabs.com/item/PM100D2?aID=792504dca415ac37341324f1ad52092c&aC=1
Photodiode power sensor | Primary | Standard Photodiode Power Sensor, Si, 400 - 1100 nm, 50 nW - 50 mW | S120C | 1 | 381.34 | 381.34 |  | https://www.thorlabs.com/item/S120C?aID=3e842f35ce23c688854f281f2bfc5a66&aC=1
Longpass dichroic mirror | Primary | Ø+F171" Longpass Dichroic Mirror, 638 nm Cut-On | DMLP638 | 1 | 214.81 | 214.81 |  | https://www.thorlabs.com/item/DMLP638?aID=1159ee861e9176ef68b72f6e4a24eb1a&aC=1
Optic mount for 30 mm cage system | Primary | Pivoting, Quick-Release, Ø1" Optic Mount for 30 mm Cage System | CP360Q | 1 | 119.18 | 119.18 |  | https://www.thorlabs.com/item/CP360Q?aID=a0d90fb10fd6ff13979f7dfe59ad178f&aC=1
Cage Assembly Rod | Primary | Cage Assembly Rod, 6" Long, Ø6 mm | ER6 | 8 | 10.02 | 80.16 |  | https://www.thorlabs.com/item/ER6?aID=57817a93f723bf4e146c42f45b90670e&aC=1
30 mm Cage Plate | Primary | SM1-Threaded 30 mm Cage Plate, 0.35" Thick, 2 Retaining Rings, 8-32 Tap | CP33 | 3 | 20.43 | 61.29 |  | https://www.thorlabs.com/item/CP33?aID=5edf35bf08279dcc4edb7c356f572ce4&aC=1
100X microscope objective | Primary | 100X Mitutoyo Plan Apochromat Objective, 436 - 656 nm, 0.70 NA | MY100X-806 | 1 | 4406.82 | 4406.82 |  | https://www.thorlabs.com/item/MY100X-806?aID=89a327ab6a0a22e644983c4b6c479528&aC=1
Three-axis translation stage | Primary | 25 mm (0.98") Three-Axis Motorized Translation Stage, 1/4"-20 Taps | PT3-Z9 | 1 | 3764.68 | 3764.68 |  | https://www.thorlabs.com/item/PT3-Z9?aID=1b45621717196be85428da477902376a&aC=1
DC servo motor controller | Primary | K-Cube Brushed DC Servo Motor Controller | KDC101 | 3 | 826.75 | 2480.25 |  | https://www.thorlabs.com/item/KDC101?aID=3ef48368b5c1a954e2e3bb34139ff957&aC=1
USB controller hub and power supply | Primary | Ethernet and USB Controller Hub and Power Supply for Three K-Cubes | KEH3 | 1 | 662.5 | 662.5 |  | https://www.thorlabs.com/item/KEH3?aID=e23b1708e311363daddbe26ea0908a69&aC=1
Mounted pinhole | Primary | Ø1" Mounted Pinhole, 100 ± 4 μm Pinhole Diameter, Stainless Steel | P100K | 1 | 84.12 | 84.12 |  | https://www.thorlabs.com/item/P100K?aID=ad2857f2f1ab8b37e11320cd200d9f75&aC=1
Mounted pinhole | Alternative | Ø1" Mounted Pinhole, 75 ± 3 μm Pinhole Diameter, Stainless Steel | P75K | 1 | 84.12 | 84.12 |  | https://www.thorlabs.com/item/P75K?aID=c71dd91d6342db8f3e0d0b4c693e0af4&aC=1
XY Translator | Primary | XY Translator with Differential Drives | ST1XY-D | 1 | 607.58 | 607.58 |  | https://www.thorlabs.com/item/ST1XY-D?aID=4d8c6ededba527672334262227e0e8ed&aC=1
Quarter-wave plate | Primary | Ø1" Mounted Polymer Zero-Order Quarter-Wave Plate, SM1-Threaded Mount | WPQ10ME-633 | 1 | 382.59 | 382.59 |  | https://www.thorlabs.com/item/WPQ10ME-633
Longpass filter | Primary | Ø25.0 mm Longpass Filter, Cut-On Wavelength: 650 nm | FELH0650 | 1 | 169.26 | 169.26 |  | https://www.thorlabs.com/item/FELH0650?aID=021fe801666ee3aaeda28ed7a182de9e&aC=1
Shortpass filter | Primary | Ø25.0 mm Shortpass Filter, Cut-Off Wavelength: 750 nm | FESH0750 | 1 | 169.26 | 169.26 |  | https://www.thorlabs.com/item/FESH0750?aID=03ddb6fdfa71cac32f6b90fefb88fff7&aC=1
Optical adapter | Primary | Adapter with External SM1 Threads and Internal RMS Threads | SM1A3 | 1 | 21.21 | 21.21 |  | https://www.thorlabs.com/item/SM1A3?aID=015620af026c37a6b41e9fc09a08c8c1&aC=1
Rotation mount | Primary | Rotation Mount for Ø1" (25.4 mm) Optics, External SM1 Threads | LRM1 | 1 | 109.65 | 109.65 |  | https://www.thorlabs.com/item/LRM1?aID=ec19e4834c208fa8d7c2c9f63a282e7b&aC=1
Bases and post holders | Primary | Bases and Post Holders Essentials Kit, Imperial and Universal Components | ESK01 | 1 | 960.79 | 960.79 |  | https://www.thorlabs.com/item/ESK01?aID=1226229eb9d3b0094cb91b8911a35a8c&aC=1
Optical breadboard | Primary | UltraLight Series II Breadboard, 30" x 48" x 2.2", 1/4"-20 Taps | AHB3048G | 1 | 1925.49 | 1925.49 |  | https://www.thorlabs.com/item/AHB3048G?aID=940ad9dfc0352dea8fea90a22cabc9a0&aC=1
Single photon detection module | Primary | Single Photon Detection Module, 350 - 1100 nm, Ø500 µm Active Area | SPDMA | 1 | 5260 | 5260 |  | https://www.thorlabs.com/item/SPDMA
Single photon counting device | Primary | Single Photon Counting Device | SPCNT | 1 | 600.27 | 600.27 |  | https://www.thorlabs.com/item/SPCNT?aID=8c3925e703727d8a08628365903f51ec&aC=1
Aluminum clamp | Primary | Aluminum Clamp for Compact Device Housings, 1.00 | ECM100 | 1 | 20.84 | 20.84 |  | https://www.thorlabs.com/item/ECM100?aID=c9deab6be70920075885fd75a12ca4d9&aC=1
Laptop computer | Primary | Dell Pro 16 Laptop | PC16250 | 1 | 1270 | 1270 |  | https://www.dell.com/en-us/shop/laptop-computers/spd/dellpro16laptoppc16250
Universal docking station | Primary | Dell Pro Universal Docking Station WD25 - USB-C - HDMI, 2 x DP, USB-C - 1GbE, 2.5GbE | DELL-WD25 | 1 | 199.99 | 199.99 |  | https://www.cdwg.com/product/dell-pro-dock-wd25-docking-station-usb-c-hdmi-2-x-dp-usb-c-1gbe/8362104?cm_ven=Email&cm_cat=Transactional&cm_pla=MKT98505adu0000p0000&cm_ite=MKT98505_20260101_CONF_OQW_ORDERCONFIRM_DIGI_0_1-0-1-AMP-1-1-0-0-1_CTRL_A&etsi=18018326&etsu=1051738086
LED monitor | Primary | LED monitor - Full HD (1080p) - 24" | Dell Pro E2426HS | 1 | 134.65 | 134.65 |  | https://www.cdwg.com/product/dell-pro-e2426hs-led-monitor-full-hd-1080p-24/9226700?cm_ven=Email&cm_cat=Transactional&cm_pla=MKT98505adu0000p0000&cm_ite=MKT98505_20260101_CONF_OQW_ORDERCONFIRM_DIGI_0_1-0-1-AMP-1-1-0-0-1_CTRL_A&etsi=18018326&etsu=1051738086
Helmholtz coil system | Primary | Homemade 3-Axis Helmholtz Coil System |  | 1
Coplanar waveguide | Primary | Custom-Built Grounded Coplanar Waveguide (GCPW) |  | 1
Microwave isolator | Alternative | 20dB Microwave Isolator, 2.5-5.0 GHz, SMA Female | T-2S63T-45 | 1 | used | used |  | https://www.artisantg.com/93448-1/Teledyne-ADE-T-2S63T-6?srsltid=AU7gw4XNEMGgzwftKMnx5biFnNaDLx9G4aET42T8VpQcZWK-BH7_IYnq
Microwave amplifier | preferred | Connectorized SMA, High Power, Linear Amplifier, 10 MHz to 4200 MHz, 50Ω | ZHL-10M4G21W0+ | 1 | 1725.15 | 1725.15 |  | https://www.minicircuits.com/WebStore/dashboard.html?model=ZHL-10M4G21W0%2B&srsltid=AU7gw4V6DMLGTrL1OtBK0Qav6Ssm1qiePJz7lz_Ej0NcSQQ1d-GJ8gNY
Microwave amplifier | Alternative | 0.03-6GHz RF Power Amp 35dB High Gain 2W Output RF Microwave PA w/ | PA-0.03-6G-G35P33 | 1 | used | used |  | https://www.aliexpress.us/item/3256811682416431.html?gatewayAdapt=glo2usa4itemAdapt
[5 empty] | Total | 36500.17